## Sheet1
| N | kg | g |  | Nm | Ncm | kgm | gm | in-lb
Sensing FXY | 150 | 15.2957 | 15295.7432
Sensing FZ | 470 | 47.9267 | 47926.662
|  |  |  | Sensing TXYZ | 8 |  | 0.81577 | 815.773
Resolution | 0.04 | 0.0040789 | 4.0789 | Resolution | 0.002 |  | 0.00020394 | 0.20394
Used Resolution | 0.12 | 0.012237 | 12.2366 | Used Resolution | 0.006 |  | 0.00061183 | 0.61183
Plate Weight | 2.942 | 0.3 | 300 | Plate COM Gravity Torque | 0.02942 |  | 0.003 | 3
Min Ball Weight | 2 | 0.20394 | 203.9432
Max Ball Weight | 2.4517 | 0.25 | 250 | Max Ball Torque | 0.49033 |  | 0.05 | 50
|  |  |  | Max System Torque | 0.51975 | 51.9752 | 0.053 | 53 | 4.6002
| m | cm | mm
Nominal Plate Distance | 0 | 0 | 0 |  | %
Plate Radius | 0.2 | 20 | 200 | %FS Torque | 6.4969
Plate Diameter | 0.4 | 40 | 400
Min Ball Distance From Sensor | -0.2 | -20 | -200
Rolling Resolution @ Min Distance | 0.003 | 0.3 | 3
Plate COM | 0.01 | 1 | 10
Max Ball Diameter (Min Density) | 0.030595 | 3.0595 | 30.5955
Min Ball Diameter (Max Density) | 0.019705 | 1.9705 | 19.7054
-
N per kg | 0.10197
Resolution Counts Need [-] | 3
Nm per in-lb | 8.8507
g/cm3
Min Ball Density | 1.7
Max Ball Density | 7.8
cm3
Max Ball Volume (Min Density) | 119.9666
Min Ball Volume (Max Density) | 32.0513
s
Min Across Plate Time | 3
Max Across Plate Time | 6
| m/s | cm/s | mm/s
Max Average Speed Across Plate (Min Time) | 0.13333 | 13.3333 | 133.3333
Min Average Speed Across Plate (Max Time) | 0.066667 | 6.6667 | 66.6667
| m/s2 | cm/s2 | mm/s2
Max Lateral Acceleration (Min Time) | 0.17778 | 17.7778 | 177.7778 | https://www.desmos.com/calculator/kjvyyvxtiq
Min Lateral Acceleration (Max Time) | 0.044444 | 4.4444 | 44.4444
Earth Gravity | 9.7929 | 979.286 | 9792.86
https://www.sensorsone.com/local-gravity-calculator/
| % of 90 degrees | degrees | radians
Max Plate Tilt | 1.8154 | 1.6338 | 0.028516
Min Plate Tilt | 0.45385 | 0.40846 | 0.007129
| % of Min Plate Tilt | degrees | radians
Angle Control Authority | 133.3333 | 0.0030635 | 5.3467e-05
-
Gear Ratio | 600
|  | degrees | radians
Servo Rotation for Authority |  | 1.8381 | 0.03208

## cam calculation
degrees
min step | 1.8
-
steps per full circle | 200
| m | cm | mm
total radius chage required | 0.011406 | 1.1406 | 11.406
radius chage per step | 5.703e-05 | 0.005703 | 0.05703
| degrees | radians
angle change per step | 0.016338 | 0.00028515
times greater than required | 5.3332

## thread calculation
| m | cm | mm
Pushing Radius | 0.2 | 20 | 200
Thead Pitch (Height per Rev) | 0.002 | 0.2 | 2
Total Height Chage Required | 0.011406 | 1.1406 | 11.406
| Degrees | Steps per Rev
Min Stepper Motor Rotation Step | 1.8 | 200
| m | cm | mm
Min Nut Height per Step | 1e-05 | 0.001 | 0.01
| Degrees | Radians | % Angle Control Authority Required
Plate Angle Change per Step | 0.0028648 | 5e-05 | 106.9348
Thread Rev. for Total Height Chage | 5.703
| m | cm | mm
Min Thread Length | 0.011406 | 1.1406 | 11.406
5e-05